## Sheet1
MSP430F2274
| Pin # | Label | Description | Pin # | Label | Description
| 1 | TEST/SBWTCK | Selects test mode for JTAG pins on Port 1. The device protection fuse is connected to TEST. | 38 | P1.7/TA2/TDO/TDI | General-purpose digital I/O pin ; Timer_A, compare: OUT2 output
|  |  | Spy-Bi-Wire test clock input during programming and test |  |  | Test Data Output or Test Data Input for programming and test
| 2 | DVCC | Digital Supply Voltage | 37 | P1.6/TA1/TDI | General-purpose digital I/O pin ; Timer_A, compare: OUT1 output
Test Data Input or Test Clock Input for programming and test
| 3 | P2.5/Rosc | General-purpose digital I/O pin | 36 | P1.5/TA0/TMS | General-purpose digital I/O pin ; Timer_A, compare: OUT0 output
|  |  | Input for external DCO resistor to define DCO frequency |  |  | Test Mode Select input for device programming and test
| 4 | DVSS | Digital Ground Reference | 35 | P1.4/SMCLK/TCK | General-purpose digital I/O pin
SMCLK signal output ; Test Clock input for device programming and test
| 5 | XOUT/P2.7 | Output terminal of crystal oscillator General-purpose digital I/O pin | 34 | P1.3/TA2 | General-purpose digital I/O pin
|  |  | General-purpose digital I/O pin |  |  | Timer_A, capture: CCI2A input, compare: OUT2 output
| 6 | XIN/P2.6 | Input terminal of crystal oscillator General-purpose digital I/O pin | 33 | P1.2/TA1 | General-purpose digital I/O pin
|  |  | General-purpose digital I/O pin |  |  | Timer_A, capture: CCI1A input, compare: OUT1 output
| 7 | ~RST/NMI/SBWTDIO | Reset or nonmaskable interrupt input | 32 | P1.1/TA0 | General-purpose digital I/O pin
|  |  | Spy-Bi-Wire test data input/output during programming and test |  |  | Timer_A, capture: CCI0A input, compare: OUT0 output BSL transmit
| 8 | P2.0/ACLK/A0/OA0I0 | General-purpose digital I/O pin ; ACLK output ; ADC10, analog input A0 | 31 | P1.0/TACLK/ADC10CLK | General-purpose digital I/O pin Timer_A, clock signal TACLK input
|  |  | OA0, analog input IO |  |  | ADC10, conversion clock
| 9 | P2.1/TAINCLK/SMCLK/A1/OA0O | General-purpose digital I/O pin ; Timer_A, clock signal at INCLK ; SMCLK signal output | 30 | P2.4/TA2/A4/VREF+/VeREF+/OA1I0 | General-purpose digital I/O pin ; Timer_A, compare: OUT2 output ADC10, analog input A4
|  |  | ADC10, analog input A1 ; OA0, analog output |  |  | Positive reference voltage output or input OA1, analog input I/O
| 10 | P2.2/TA0/A2/OA0I1 | General-purpose digital I/O pin ; OA0, analog input I1 | 29 | P2.3/TA1/A3/VREF−/VeREF−/OA1I1/OA1O | General-purpose digital I/O pin ; OA1, analog input I1 ; OA1, analog output ; Negative reference voltage input
|  |  | Timer_A, capture: CCI0B input/BSL receive, compare: OUT0 output ADC10, analog input A2 |  |  | Timer_A, capture CCI1B input, compare: OUT1 output ADC10, analog input A3
| 11 | P3.0/UCB0STE/UCA0CLK/A5 | General-purpose digital I/O pin ; USCI_B0 slave transmit enable | 28 | P3.7/A7/OA1I2 | General-purpose digital I/O pin ADC10 analog input A7
|  |  | USCI_A0 clock input/output ADC10, analog input A5 |  |  | OA1 analog input I2
| 12 | P3.1/UCB0SIMO/UCB0SDA | General-purpose digital I/O pin ; USCI_B0 SPI mode: slave in/master out | 27 | P3.6/A6/OA0I2 | General-purpose digital I/O pin ADC10 analog input A6
|  |  | USCI_B0 I2C mode: SDA I2C data |  |  | OA0 analog input I2
| 13 | P3.2/UCB0SOMI/UCB0SCL | General-purpose digital I/O pin ; USCI_B0 SPI mode: slave out/master in | 26 | P3.5/UCA0RXD/UCA0SOMI | General-purpose digital I/O pin
|  |  | USCI_B0 I2C mode: SCL I2C clock |  |  | USCI_A0 UART mode: receive data input ; USCI_A0 SPI mode: slave in/master out
| 14 | P3.3/UCB0CLK/UCA0STE | General-purpose digital I/O pin | 25 | P3.4/UCA0TXD/UCA0SIMO | General-purpose digital I/O pin
|  |  | USCI_B0 clock input/output USCI_A0 slave transmit enable |  |  | USCI_A0 UART mode: transmit data output USCI_A0 SPI mode: slave in/master out
| 15 | AVSS | Analog Ground Reference | 24 | P4.7/TBCLK | General-purpose digital I/O pin
Timer_B, clock signal TBCLK input
| 16 | AVCC | Analog Supply Voltage | 23 | P4.6/TBOUTH/A15/OA1I3 | General-purpose digital I/O pin ; OA1 analog input I3
Timer_B, switch all TB0 to TB3 outputs to high impedance ADC10 analog input A15
| 17 | P4.0/TB0 | General-purpose digital I/O pin | 22 | P4.5/TB2/A14/OA0I3 | General-purpose digital I/O pin ; OA0 analog output I3
|  |  | Timer_B, capture: CCI0A input, compare: OUT0 output |  |  | Timer_B compare: OUT2 output ADC10 analog input A14
| 18 | P4.1/TB1 | General-purpose digital I/O pin | 21 | P4.4/TB1/A13/OA1O | General-purpose digital I/O pin ; OA1 analog output
|  |  | Timer_B, capture: CCI1A input, compare: OUT1 output |  |  | Timer_B, capture: CCI1B input, compare: OUT1 output ADC10 analog input A13
| 19 | P4.2/TB2 | General-purpose digital I/O pin | 20 | P4.3/TB0/A12/OA0O | General-purpose digital I/O pin ; OA0 analog output
|  |  | Timer_B, capture: CCI2A input, compare: OUT2 output |  |  | Timer_B, capture: CCI0B input, compare: OUT0 output ADC10 analog input A12