## Sheet1
Receive Distance as a function of Path Loss and Frequency
Equipment |  | Characteristics | Description |  | Measurement | Value
Transmitter | TXM-xxx-LR |  | Transmitter Property | fMHz | Frequency(MHz) | 315
Receiver | RXM-xxx-LR |  |  | Pt | Transmitter Power (dB) | 0
Antenna | ANT-315-SP | Quarter Wave Monopole
|  |  | Antenna Property | Ag | Total Antenna Gain(dB) | 2.15
|  |  | PCB Property (?) | Cl | Connection Loss (dB) | 0
|  |  | PCB + Antenna | Gtot= (Ag - Cl) | Total Gain (dB) | 2.15
|  |  | Receiver Property | R | Receiver Sensitivity (dB) | -112
|  |  | Gains - Losses | L = (Pt + Gtot - R) | Path Loss (dB) | 114.15
|  |  |  | dkm | Distance (km) | 38.6091
where your making pcb
copper fr4 impedence calculator
ask service shop for numbers
cepd.com/calulation/microstrip