## Sheet1
System | Module | Requirement | Verification | Points
Friendly Interrogator System | Laser Transmitter | Must be able to achieve 2.5mW of power at source with a wavelength to be determined. | Verify photodiode circuit and multimeter that power is 2.5mW at source and wavelength is correct. | 15
|  | Beam divergence must attain a spot size diameter equivelent to 10 cm and must span the range of a human chest (2-3 ft) at the following distances: - Short Range (0-50 m) - Medium Range (50-150 m) - Long Range (150-300 m) | Field Test - Verify laser transmission at minimum and maximum distances for three ranges | 5
| R.F Receiver | Ability to detect an R.F. signal of up to 300 m away in the frequency range of 315 - 450 MHz. | Field Test - R.F. Receiver must receive 90% of packets from R.F. Transmitter placed 300 m from receiver. Verify frequency with oscilloscope. | 15
| Power Module | Must maintain a constant DC power source of 5.0V ± 5%. | Attach power module to digital multimeter in parallel and measure output voltage with and without load components attached. | 2.5
| Microcontroller | Ability to control laser transmitter to send digital data by alternating the state of the PWM laser pulse at a predefined time period of ~ 50𝜇s. | Verify using oscilloscope connected to output generated by MCU and measuring period time in 𝜇s. | 10
|  | Ability to process signal from R.F. receiver and decode it to match the passphrase with its own internal clock to a precision of ± 10 minutes ± 10%. | Sample packets sent to microcontroller and verify time with that of a local known source.
Friendly Target System | Photoreceiver | Ability to detect a PWM signal up to 300 m of the same wavelength as the laser transmitter. At least 90 % of packets must be received properly when the laser is aimed at the photoreceiver. | Field Test - Photoreceiver must be feeding correct voltage dependent on specifications/datashee to MCU. | 10
| R.F. Transmitter | Ability to transmit digital data up to 300 m away in the frequency range of 315 - 450 MHz. | Field Test - R.F. Transmitter must transmit 90% of packets generated from microcontroller from 300 m from transmitter | 15
| Power Module | Must maintain a constant DC power source of 5.0V ± 5%. | Attach power module to digital multimeter in parallel and measure output voltage with and without load components attached. | 2.5
| Microcontroller | Ability to generate an encrypted signal containing passphrase that is based on internal Real Time Clock (RTC) with an precision of ± 10 minutes ± 10%. | Sample packets sent to microcontroller and verify time with that of a local known source. | 15
System | System | Speed - The average human reaction time for visual stimulii is 190 milliseconds[3]. A friendly target at 300 m should be marked friendly within 190 milliseconds so that, to a human user, it seems nearly instantaneous. | Measure time from when initial interrogator points weapon at friendly target to when the acknowledgement is received. | 10
100